## Sheet1
REF | VALUE | FOOTPRIONT | MFR | QTY | REMARK
> C1, C4-C6 | 10uF | Capacitor_SMD:C_1206_3216Metric | GRT31CR61H106KE01K | 4
> C3, C7-C9 | 22uF | Capacitor_SMD:C_1210_3225Metric | TAJB476K010RNJ | 4
> C10, C11 | 10uF | Capacitor_SMD:C_0805_2012Metric | CL21A106KAYNNNE | 2
C12 | 1uF | Capacitor_SMD:C_0805_2012Metric | CL21A106KAYNNNE | 1
> C23, C28 | 10nF | Capacitor_SMD:C_0603_1608Metric | C0603X103M4HAC7867 | 2
> C25, C26 | 15pF | Capacitor_SMD:C_0603_1608Metric | VJ0603D150FXPAJ | 2
D1 | LED | LED_SMD:LED_0805_2012Metric | LSM0805412V | 1
D2 | LED | LED_SMD:LED_0805_2012Metric | LSM0805452V | 1
D3 | LED | LED_SMD:LED_0805_2012Metric | LSM0805463V | 1
> H1-H4 | MountingHole | MountingHole:MountingHole_2mm | DNP | 4 | Do not populate / Not Connected
IC1 | ESP32-S3-WROOM-1-N16R2 | Footprint:ESP32S3WROOM1N4 | ESP32-S3-WROOM-1-N16R2 | 1
J1 | 10118192-0002LF | Footprint:AMPHENOL_10118192-0002LF | 10118192-0002LF | 1
J2 | Debug | Connector_PinHeader_2.54mm:PinHeader_1x06_P2.54mm_Vertical | G800W302018EU | 1
L1 | SRN60451R0Y | Footprint:SRN60451R0Y | SRN60451R0Y | 1
R1 | 1M, 1% | Resistor_SMD:R_0603_1608Metric | RC0603FR-071ML | 1
R2 | 10K, 1% | Resistor_SMD:R_0603_1608Metric | ERJ-PA3F5623V | 1
R3 | 562K,0.1% | Resistor_SMD:R_0603_1608Metric | ERJ-PA3F5623V | 1
R4 | 180K,0.1% | Resistor_SMD:R_0603_1608Metric | CRGH0603F180K | 1
> R6-R9, R13-R16 | 10E, 0.1% | Resistor_SMD:R_0603_1608Metric | RMCF0603FT10R0 | 8
> R10-R12 | 100E, 1% | Resistor_SMD:R_0603_1608Metric | 9C06031A4700FKHFT | 3
U1 | USBLC6-2SC6 | Package_TO_SOT_SMD:SOT-23-6 | ESR03EZPF1000 | 1
U2 | TPS630250RNCT | Footprint:VREG_TPS630250RNCT | TPS630250RNCT | 1
U3 | IIS3DWBTR | Footprint:IIS3DWBTR | IIS3DWBTR | 1
> C2, C14, C17, C19-C22, C29 | 100nF | Capacitor_SMD:C_0603_1608Metric | CL10B104JB8NNND | 8
> SW1, SW2 | SW_SPST | Button_Switch_SMD:SW_SPST_B3U-1000P | B3U-1000P | 2
C13 | 4.7uF | Capacitor_SMD:C_0805_2012Metric | CL10B104JB8NNND | 1
C16 | 33pF | Capacitor_SMD:C_0603_1608Metric | CL10B104JB8NNND | 1
> C15, C18, C24, C27 | 1nF | Capacitor_SMD:C_0603_1608Metric | GRM21A5C2E102FWA1J | 4