## Sheet1
REF | VALUE | FOOTPRINT | MFR | QTY
> C1, C2, C36 | 10uF | Capacitor_SMD:C_0805_2012Metric_Pad1.18x1.45mm_HandSolder | CL21A106KAYNNNE | 4
C3 | 47uF | Capacitor_SMD:C_1210_3225Metric_Pad1.33x2.70mm_HandSolder | TAJB476K010RNJ | 1
> C4-C11, C15, C17, C22, C31, C32, C34, C39 | 0.1uF | Capacitor_SMD:C_0603_1608Metric_Pad1.08x0.95mm_HandSolder | CL10B104JB8NNND | 17
> C12, C30, C33, C35 | 1uF | Capacitor_SMD:C_0603_1608Metric_Pad1.08x0.95mm_HandSolder | CL10B105KA8NNND | 4
> C13, C14 | 4.7pF | Capacitor_SMD:C_0603_1608Metric_Pad1.08x0.95mm_HandSolder | CL10C4R7BB8NNNC | 2
> C18, C21 | 1nF | Capacitor_SMD:C_0603_1608Metric_Pad1.08x0.95mm_HandSolder | 0603N102F500CT | 2
> C19, C20 | 33pF | Capacitor_SMD:C_0603_1608Metric_Pad1.08x0.95mm_HandSolder | 0603N330G500CT | 2
> C27, C28 | 10nF | Capacitor_SMD:C_0603_1608Metric_Pad1.08x0.95mm_HandSolder | VJ0603Y103JXACW1BC | 2
D1 | ESDAVLC6-2BLY | Package_TO_SOT_SMD:SOT-23_Handsoldering | ESDAVLC6-2BLY | 1
D2 | SP0503BAHT | Package_TO_SOT_SMD:SOT-143 | SP0503BAHT | 1
v D3-D5 | LED | LED_SMD:LED_0805_2012Metric_Pad1.15x1.40mm_HandSolder | >> | 3
D3 | LED | LED_SMD:LED_0805_2012Metric_Pad1.15x1.40mm_HandSolder | LSM0805412V | 1
D4 | LED | LED_SMD:LED_0805_2012Metric_Pad1.15x1.40mm_HandSolder | LSM0805452V | 1
D5 | LED | LED_SMD:LED_0805_2012Metric_Pad1.15x1.40mm_HandSolder | LSM0805463V | 1
> H1-H4 | MountingHole | MountingHole:MountingHole_2mm | DNP | 4
IC1 | ESP32-S3-WROOM-1-N16R2 | Footprint:ESP32S3WROOM1N4 | ESP32-S3-WROOM-1-N16R2 | 1
IC5 | ADS1115IRUGT | Footprint:RUG-_R-PQFP-N10_ | ADS1115IRUGT | 1
J1 | 10118192-0002LF | Footprint:AMPHENOL_10118192-0002LF | 10118192-0002LF | 1
J2 | Debug | Connector_PinHeader_2.54mm:PinHeader_1x06_P2.54mm_Vertical | G800W302018EU | 1
J4 | Screw_Terminal_01x03 | TerminalBlock_Phoenix:TerminalBlock_Phoenix_PT-1,5-3-3.5-H_1x03_P3.50mm_Horizontal | 1935174 | 1
L1 | SRN60451R0Y | Footprint:SRN60451R0Y | SRN60451R0Y | 1
MIC1 | IMP23ABSUTR | Footprint:IMP23ABSUTR | IMP23ABSUTR | 1
R1 | 562K | Resistor_SMD:R_0603_1608Metric_Pad0.98x0.95mm_HandSolder | ERJ-PA3F5623V | 1
R2 | 180K | Resistor_SMD:R_0603_1608Metric_Pad0.98x0.95mm_HandSolder | CRGH0603F180K | 1
> R3, R4, R22, R23 | 4.7K | Resistor_SMD:R_0603_1608Metric_Pad0.98x0.95mm_HandSolder | CRGH0603F4K7 | 4
R5 | 10K 0.2W | Resistor_SMD:R_0603_1608Metric_Pad0.98x0.95mm_HandSolder | CRGH0603F10K | 1
> R6, R24, R28-R31 | 10K | Resistor_SMD:R_0603_1608Metric_Pad0.98x0.95mm_HandSolder | CRGH0603F10K | 6
> R7-R9 | 10k | Resistor_SMD:R_0603_1608Metric_Pad0.98x0.95mm_HandSolder | CRGH0603F10K | 3
> R10, R11 | 10E | Resistor_SMD:R_0603_1608Metric_Pad0.98x0.95mm_HandSolder | SDR03EZPJ100 | 2
> R12, R14 | 680E | Resistor_SMD:R_0603_1608Metric_Pad0.98x0.95mm_HandSolder | CRGH0603F680R | 2
R13 | 100E | Resistor_SMD:R_0603_1608Metric_Pad0.98x0.95mm_HandSolder | CRGH0603F100R | 1
> R16, R18 | 1M | Resistor_SMD:R_0603_1608Metric_Pad0.98x0.95mm_HandSolder | SDR03EZPJ105 | 2
R17 | 160E | Resistor_SMD:R_0603_1608Metric_Pad0.98x0.95mm_HandSolder | ESR03EZPJ161 | 1
> R19, R20 | 0E | Resistor_SMD:R_0603_1608Metric_Pad0.98x0.95mm_HandSolder | RCS06030000Z0EC | 2
R21 | 100K | Resistor_SMD:R_0603_1608Metric_Pad0.98x0.95mm_HandSolder | SG73S1JTTD104J | 1
> R25-R27 | 470E | Resistor_SMD:R_0603_1608Metric_Pad0.98x0.95mm_HandSolder | 9C06031A4700FKHFT | 3
> SW1, SW2 | SW_SPST | Button_Switch_SMD:SW_SPST_B3U-1000P | B3U-1000P | 2
U1 | TPS630250RNCT | Footprint:VREG_TPS630250RNCT | TPS630250RNCT | 1
U2 | MCP4725A3T-E/CH | Package_TO_SOT_SMD:SOT-23-6 | MCP4725A3T-E/CH | 1
U3 | SN65HVD10DR | Footprint:SOIC127P599X175-8N | SN65HVD10DR | 1
U4 | IIS3DWBTR | Footprint:IIS3DWBTR | IIS3DWBTR | 1
U5 | TSV912IQ2T | Package_DFN_QFN:DFN-8-1EP_2x2mm_P0.5mm_EP1.05x1.75mm | TSV912IQ2T | 1
U6 | ISM330DLCTR | Footprint:PQFN50P250X300X86-14N | ISM330DLCTR | 1